## S1Supplementary_Material
a) | Engine_Control
Price of components used for the realization of engine control module (including platform's main structure and 10 rotating plates)
|  | Component | Quantity | Price per unit (€) | Price (€)
|  | NEMA 17 Stepper Motor JK42HM | 10 | 12.3 | 123
|  | Ball Bearing 70*90*10 | 10 | 10.35 | 103.5
|  | Thrust Bearing 35*62*18 | 10 | 4.126 | 41.26
|  | Voltage Regulators LM7805 | 10 | 1 | 10
|  | Switches | 40 | 0.25 | 10
|  | DRV8825 Motor Drivers | 10 | 2.7 | 27
|  | GT2 Belt 5m + GT2 Pulley 16 Teeth | 1 | 14.56 | 14.56
|  | Aluminum tubes | 2 | 9 | 18
|  | Rectangular Profile | 1 | 11.8 | 11.8
|  | Ceramic Capacitor 0.33uF | 10 | 0.3 | 3
|  | Ceramic Capacitor 0.10uF | 10 | 0.28 | 2.8
|  | 3D-printing of Plates | 20 | 14.5 | 290
|  | Logic Gates HCF401068E - SN74HC11N | 20 | 1 | 20
|  | Connectors JST 5pin M/F | 10 | 1 | 10
|  | Connectors JST 2pin M/F | 10 | 1 | 10
|  |  |  | Total (€) | 694.92
|  |  |  | Total ($) | 758.06
b) | Data_Logger
Price of components used for the realization of data logger module
|  | Component | Quantity | Price per unit (€) | Price (€)
|  | Arduino Nano V3.0 | 2 | 5.335 | 10.67
|  | Voltage Regulators LM7805 | 2 | 0.5 | 1
|  | 4N35 Optocoupler | 1 | 1.5 | 1.5
|  | DS1307 Real Time Clock Module | 1 | 1.35 | 1.35
|  | Battery CR2032 3V | 1 | 1 | 1
|  | Shutter Release Cable Nikon | 1 | 5.71 | 5.71
|  | Ceramic Capacitor 0.33uF | 2 | 1.5 | 3
|  | Ceramic Capacitor 0.10uF | 2 | 1.4 | 2.8
|  | Electrical Capacitor 220 uF | 2 | 1 | 2
|  | Resistances 150 Ohm | 10 | 0.25 | 2.5
|  | SD Card Reader | 1 | 1.5 | 1.5
|  | Nrf24l01+ | 1 | 1 | 1
|  | PCB | 1 | 3 | 3
|  | Jack Connector 2.5mm F | 1 | 4 | 4
|  | Connectors JST 2pin M/F | 1 | 1 | 1
|  | Connectors JST 5pin M/F | 1 | 1 | 1
|  |  |  | Total (€) | 43.03
|  |  |  | Total ($) | 46.94
c) | Data_Acquisition
Price of components used for the realization of 10 data acquisition module
|  | Component | Quantity | Price per unit (€) | Price (€)
|  | PCB Electronic Board | 10 | 3.411 | 34.11
|  | Transistor NPN MMBT3904 | 10 | 0.547 | 5.47
|  | Transistor PNP MMBT3906 | 20 | 0.2735 | 5.47
|  | Connector JST 1.5mm ZH 2pin | 20 | 0.5345 | 10.69
|  | Capacitor 2.2 uF | 10 | 0.422 | 4.22
|  | DS3231 RTC | 10 | 2.396 | 23.96
|  | Atmega328P_PU | 10 | 2.33 | 23.3
|  | BME_280 Sensor T-P-U | 10 | 4.998 | 49.98
|  | USB Port F | 20 | 0.7245 | 14.49
|  | Slot 18650 (Battery case) | 10 | 2.048 | 20.48
|  | Capacitor 470 pF | 20 | 0.215 | 4.3
|  | Resistances T1 | 10 | 0.014 | 0.14
|  | Resistances T2 | 10 | 0.014 | 0.14
|  | Resistances T3 | 10 | 0.014 | 0.14
|  | Resistances I2c | 20 | 0.007 | 0.14
|  | Micro-USB Port F | 20 | 0.39 | 7.8
|  | Oscillator 16Mhz | 10 | 0.176 | 1.76
|  | Diode ln5819 | 10 | 0.212 | 2.12
|  | Socket 28 Pin | 10 | 0.267 | 2.67
|  | Hx711 ADC 24 Bit | 10 | 0.942 | 9.42
|  | Mini-photovoltaic Cell | 10 | 5.06 | 50.6
|  | 2.54mm Pin M | 220 | 0.015773 | 3.47
|  | 2.54mm Pin F | 220 | 0.0097727 | 2.15
|  | Soil Humidity Sensor | 10 | 1.349 | 13.49
|  | Regolatore DC/DC MIC5205-5Y | 10 | 0.295 | 2.95
|  | Regulator DC/DC MIC5205-3.3Y | 10 | 0.296 | 2.96
|  | Nrf24l01+ | 10 | 1.5 | 15
|  | Litio SAMSUNG INR 18650 2500MAh | 20 | 0.695 | 13.9
|  | Capacitor 22 pF | 20 | 0.1 | 2
|  | Weight Scale | 10 | 12 | 120
|  | Box | 10 | 2 | 20
|  |  |  | Total (€) | 467.32
|  |  |  | Total ($) | 509.78