## Stations
Station | TYPE | x_utm | y_utm | Altitude | Temp. Field | pH | Redox | Oxygen | pH | C.E. | TDS | Cl | HCO3 | Fluoruros | Sulfatos | Demandaquimicadeoxigeno | BORO | Li_dissolved | Li_total | Na_dissolved | Na_total | Mn_dissolved | Mn_total | K_dissolved | K_total | Ca_dissolved | Ca_total | V_dissolved | V_total | Mn_dissolved | Mn_total | Zn_dissolved | Zn_total | As_dissolved | As_total | Sr_dissolved | Sr_total | Mo_dissolved | Mo_total | Ba_dissolved | Ba_total | Charge balance error
|  | m | m | m | ˚C |  | mV | mg/L | Lab | µS | mg/L | mg/L | mg/L | mg/L | mg/L | mg/L | mg/L | mg/L | mg/L | mg/L | mg/L | mg/L | mg/L | mg/L | mg/L | mg/L | mg/L | mg/L | mg/L | mg/L | mg/L | mg/L | mg/L | mg/L | mg/L | mg/L | mg/L | mg/L | mg/L | mg/L | mg/L
N-1 | Arroyo (creek) | 591872 | 2616016 | 510 | 29.5 | 8.06 | 31.5 | 5.9 | 7.81 | 1275 | 948 | 108.06 | 317.01 | 0.485 | 245.92 | 14.74 | 0.19 | 0.005143 | 0.005 | 92.48 | 101 | 50.892 | 50.892 | 3.939 | 4.374 | 159.43 | 159.43 | 0.01136 | 0.01296 | 0.172 | 0.1853 | 0.006472 | 0.009605 | 0.01478 | 0.01656 | 0.8753 | 0.9462 | 0.00517 | 0.005 | 0.1083 | 0.1309 | 5.51%
N-2 | Arroyo (creek) | 593456 | 2615744 | 510 | 27.5 | 8.5 | 26.8 | 3.6 | 7.7 | 842 | 584 | 67.99 | 257.41 | 0.587 | 67.99 | 12.35 | 0.37 | 0.005 | 0.005 | 78.8 | 85.5 | 32.562 | 32.562 | 4.049 | 4.831 | 88.9 | 92.04 | 0.005599 | 0.006266 | 0.06948 | 0.05434 | 0.005 | 0.006139 | 0.01161 | 0.01212 | 0.549 | 0.5511 | 0.009707 | 0.009223 | 0.1281 | 0.1408 | 4.49%
N-3 | Arroyo (creek) | 597145.6011 | 2616780.1798 | 435 | 23 | 8.165 | -33.3 | 5.1 | 7.83 | 902 | 532 | 104.22 | 257.11 | 0.803 | 119.74 | 14 | 0.57 | 0.006865 | 0.0071 | 97.12 | 108.3 | 35.372 | 35.372 | 4.175 | 4.452 | 104.09 | 88.97 | 0.005 | 0.005129 | 0.04139 | 0.03313 | 0.006556 | 0.006047 | 0.02258 | 0.02789 | 0.5629 | 0.61 | 0.008213 | 0.007589 | 0.1079 | 0.131 | 2.39%
N-4 | Arroyo (creek) | 591953 | 2615880 | 423 | 26 | 8.26 | -107.2 | 6.1 | 8.17 | 1060 | 656 | 148.52 | 243.97 | 0.776 | 158.89 | 17.2 | 0.25 | 0.005 | 0.005 | 113.1 | 132.3 | 51.992 | 51.992 | 4.144 | 5.129 | 130.33 | 98.46 | 0.006662 | 0.00711 | 0.04895 | 0.04149 | 0.01007 | 0.00629 | 0.03614 | 0.03947 | 0.6761 | 0.7715 | 0.008656 | 0.009047 | 0.1175 | 0.149 | 7.63%
N-5 | Arroyo (creek) | 595404 | 2615828 | 480 | 28.6 | 8.17 | -29 | 8.1 | 9.74 | 339 | 212 | 46.9 | 79.2 | 2.135 | 35.005 | 5 | 0.27 | 0.006998 | 0.006556 | 69.08 | 68.7 | 28.272 | 28.272 | 4.479 | 4.453 | 63.75 | 63.02 | 0.007751 | 0.008374 | 0.02533 | 0.02308 | 0.005298 | 0.01005 | 0.007309 | 0.0088 | 0.3793 | 0.3648 | 0.007753 | 0.00705 | 0.10363 | 0.1121 | 5.81%
N-6 | Arroyo (creek) | 597145.6011 | 2616780.1798 | 566 | 24.6 | 7.12 | 202 | 1.4 | 7.36 | 627 | 412 | 32.83 | 243.58 | 0.529 | 49.73 | 5 | 0.25 | 0.01431 | 0.01434 | 48.4417 | 48.3717 | 24.748 | 26.978 | 3.67 | 7.605 | 74.4238 | 76.4438 | 0.009756 | 0.0104 | 0.0146 | 0.01872 | 0.01581 | 0.007555 | 0.005292 | 0.005418 | 0.2869 | 0.2898 | 0.005967 | 0.005663 | 0.1442 | 0.125 | -0.27%
N-7 | Arroyo (creek) | 596089.2923 | 2617229.2917 | 429 | 28.4 | 8.06 | 206 | 4.3 | 8.01 | 806 | 524 | 67.74 | 270.24 | 0.743 | 62.583 | 5.2 | 0.37 | 0.007368 | 0.007424 | 74.7517 | 74.7217 | 35.128 | 37.158 | 3.713 | 3.944 | 90.2138 | 89.0438 | 0.005651 | 0.005713 | 0.03985 | 0.06508 | 0.02015 | 0.01296 | 0.01356 | 0.01386 | 0.4211 | 0.4182 | 0.006726 | 0.006982 | 0.1257 | 0.1035 | 3.91%
N-8 | Arroyo (creek) | 596262.4506 | 2617391.2934 | 615 | 26.9 | 8 | 71.4 | 3.4 | 7.89 | 816 | 496 | 65.66 | 282.58 | 0.759 | 53.5 | 12.2 | 0.3 | 0.009475 | 0.00945 | 74.7217 | 74.9017 | 35.048 | 35.558 | 3.919 | 3.888 | 85.5138 | 89.7338 | 0.005 | 0.002776 | 0.07213 | 0.1639 | 0.03368 | 0.007786 | 0.01771 | 0.01923 | 0.3958 | 0.4143 | 0.006663 | 0.006377 | 0.1073 | 0.0892 | 2.45%
N-9 | Arroyo (creek) | 581381.0334 | 2612702.5452 | 212 | 27 | 7.57 | -159 | 1.2 | 7.85 | 1037 | 644 | 114.65 | 232.03 | 0.526 | 159.87 | 5 | 0.48 | 0.005 | 0.005 | 88.5 | 90.5 | 34 | 37 | 5.24 | 5.87 | 95.2 | 98.4 | 0.005 | 0.005 | 0.26 | 0.27 | 0.014 | 0.074 | 0.018 | 0.017 | 0.64 | 0.66 | 0.0079 | 0.005 | 0.15 | 0.15 | -3.28%
N-13 | Arroyo (creek) | 596089.2923 | 2617229.2917 | 429 | 26 | 7.9 | 190 | 3.5 | 7.9 | 714 | 448 | 519.66 | 256.81 | 0.693 | 75.17 | 5 | 0.13 | 0.0081 | 0.0077 | 55.7 | 64.7 | 26.4 | 26.5 | 2.08 | 1.37 | 56.4 | 61.8 | 0.011 | 0.011 | 0.0083 | 0.0093 | 0.016 | 0.005 | 0.0094 | 0.01 | 0.34 | 0.36 | 0.005 | 0.005 | 0.086 | 0.086 | -11.36%
R-6 | Shallow well | 596999.83 | 2620201.42 | 681 | 21.6 | 7.66 | 230 | 1 | 7.5 | 965 | 600 | 78.17 | 342.08 | 0.496 | 74.495 | 5 | 0.16 | 0.01924 | 0.01932 | 82.0717 | 86.0017 | 40.568 | 42.838 | 5.375 | 5.482 | 107.538 | 109.938 | 0.0122 | 0.013 | 0.04307 | 0.04612 | 0.01555 | 0.01048 | 0.01832 | 0.01939 | 0.6187 | 0.6371 | 0.005 | 0.005 | 0.1117 | 0.09541 | 1.12%
R-7 | Shallow well | 597627.2573 | 2619646.8662 | 662 | 22.8 | 7.186 | 192 | 0.8 | 7.31 | 746 | 448 | 65.14 | 269.45 | 0.622 | 49.965 | 5 | 0.14 | 0.0195 | 0.02041 | 67.7017 | 64.0217 | 25.948 | 26.348 | 2.708 | 2.817 | 95.9738 | 90.9738 | 0.007044 | 0.00762 | 0.04371 | 0.048 | 0.01483 | 0.007337 | 0.007807 | 0.007821 | 0.3347 | 0.3158 | 0.005508 | 0.005442 | 0.1151 | 0.09248 | 2.11%
R-9 | Shallow well | 597916.2619 | 2617361.4182 | 611 | 24.4 | 7.3 | 238 | 1.9 | 7.46 | 779 | 492 | 54.72 | 322.98 | 0.468 | 46.665 | 5 | 0.2 | 0.03081 | 0.04389 | 65.4717 | 69.1717 | 35.008 | 25.688 | 3.752 | 2.079 | 108.938 | 100.218 | 0.005 | 0.006813 | 0.03697 | 0.02893 | 0.02121 | 0.009333 | 0.005 | 0.005 | 0.3384 | 0.29 | 0.005 | 0.006439 | 0.1117 | 0.009189 | 3.68%
R-10 | Shallow well | 597660.2146 | 2617226.521 | 591 | 22.2 | 7.33 | 166.8 | 1.5 | 7.44 | 854 | 520 | 71.65 | 333.42 | 0.507 | 51.38 | 5 | 0.12 | 0.04325 | 0.0313 | 66.6017 | 69.1617 | 25.688 | 34.648 | 2.008 | 3.802 | 98.1738 | 106.838 | 0.006507 | 0.005 | 0.02787 | 0.05144 | 0.01729 | 0.01422 | 0.005 | 0.005 | 0.281 | 0.3494 | 0.006869 | 0.005 | 0.03105 | 0.09385 | -6.28%
R-12 | Shallow well | 596931.2327 | 2617106.0029 | 562 | 20.5 | 7.1 | 203.7 | 1.3 | 7.55 | 765 | 480 | 50.55 | 290.34 | 0.644 | 54.8 | 5 | 0.36 | 0.01339 | 0.01279 | 66.3517 | 68.3517 | 31.498 | 34.348 | 3.346 | 4.059 | 87.5638 | 90.4438 | 0.008243 | 0.008162 | 0.2139 | 0.2274 | 0.02406 | 0.02016 | 0.007405 | 0.007979 | 0.3964 | 0.3975 | 0.007316 | 0.006762 | 0.1375 | 0.1146 | 0.97%
R-13 | Shallow well | 598463.4398 | 2616085.9303 | 615 | 20.8 | 7.5 | 175.9 | 2.2 | 7.62 | 735 | 468 | 47.42 | 328.05 | 0.095 | 23.76 | 98 | 0.24 | 0.02629 | 0.01979 | 68.0817 | 57.7617 | 23.088 | 19.018 | 3.65 | 5.255 | 98.5638 | 82.5738 | 0.005 | 0.005 | 0.2729 | 0.1135 | 0.09552 | 0.009176 | 0.05186 | 0.03894 | 0.2796 | 0.2327 | 0.005 | 0.006942 | 0.1027 | 0.02985 | -0.10%
R-18 | Shallow well | 586690.8599 | 2614673.8312 | 340 | 25 | 7.45 | 107 | 0.7 | 7.31 | 1281 | 756 | 138.41 | 327.55 | 0.661 | 156.215 | 5 | 1.09 | 0.0075 | 0.0072 | 95.1 | 98.1 | 46.5 | 48.8 | 4.65 | 1.49 | 117 | 130 | 0.026 | 0.0066 | 0.019 | 0.015 | 0.048 | 0.12 | 0.0055 | 0.005 | 0.8 | 0.85 | 0.015 | 0.005 | 0.16 | 0.14 | -4.72%
R-19 | Shallow well | 592380.44 | 2614243.85 | 340 | 24.6 | 7.11 | 110.3 | 1 | 7.28 | 790 | 504 | 52.45 | 296.31 | 0.463 | 48.905 | 5 | 0.1 | 0.013 | 0.0082 | 56.1 | 57 | 22.1 | 22.3 | 1.66 | 1.98 | 91.4 | 93.8 | 0.012 | 0.0079 | 0.02 | 0.005 | 0.036 | 0.012 | 0.008 | 0.005 | 0.46 | 0.47 | 0.015 | 0.005 | 0.1 | 0.057 | -4.88%
R-20 | Shallow well | 594257.48 | 2615174.56 | 687 | 25.2 | 7.3 | 184 | 2 | 7.24 | 550 | 336 | 31.08 | 215.52 | 0.378 | 28.366 | 5 | 0.1 | 0.024 | 0.0051 | 40.4 | 38.3 | 19.7 | 20.6 | 2.08 | 2.03 | 55.1 | 54.3 | 0.0062 | 0.009 | 0.005 | 0.04 | 0.038 | 0.01 | 0.005 | 0.005 | 0.31 | 0.31 | 0.006 | 0.005 | 0.035 | 0.065 | -4.44%

## Temporal variations
|  | SAMPLING SITE DATA |  | FIELD DATA | [8 empty] | LABORATORIES DATA
|  | GEOGRAPHIC DATA |  | SAMPLE DATE |  |  |  |  | PHYSICOCHEMICAL PARAMETERS |  |  |  | METALS | [20 empty] | ANIONS | [6 empty] | CATIONS |  |  |  | OTHERS
Muestra ID | Name | Coordenadas UTM |  | Sampling by | Date of sampling | Time of sampling | Reception date | Laboratories | pH Field | Temp. Field | EC Field | O2 | Al | Sb | As | Ba | Be | Cd | Cr | Co | Cu | Fe | Pb | Mn | Hg | Mo | Zn | B | P | Ag | Si | Ni | Se | Bicarbonates | Carbonates | Nitrates | Nitrites | Sulfates | Chloridos | Fluoridos | Ca | K | Na | Mg | NH4 | Cyanide | Total Suspended Solids | Total Dissolved Solids | Fecal Coliforms | Chemical Demand of Oxygen | Temp Lab | EC Lab
|  | x | y |  | dd/mm/aaaa |  |  |  |  | °C | µS/cm | mg/l | mg/l | mg/l | mg/l | mg/l | mg/l | mg/l | mg/l | mg/l | mg/l | mg/l | mg/l | mg/l | mg/l | mg/l | mg/l | mg/l | mg/l | mg/l | mg/l | mg/l | mg/l | mg/l | mg/l | mg/l | mg/l | mg/l | mg/l | mg/l | mg/l | mg/l | mg/l | mg/l |  |  | mg/l | mg/l | NMP/100ml | mg/l | °C | µS/cm
AG-AS3 | Arroyo La Junta | 594388 | 2617583 | Baudilio Acosta (CIBNOR) | 2010-05-18 | 12:37 | 2010-05-18 | CIBNOR/ASA/ALS | 7.87 | 28.3 | 800 | 4.43 | 0.069 | <0.005 | 0.0071 | 0.084 | <0.005 | <0.005 | <0.005 | <0.005 | <0.005 | <0.50 | <0.005 | 0.021 | <0.00067 | <0.005 | 0.03 | 0.21 | n/a | <0.005 | n/a | <0.005 | <0.005 | 238.68 | <1 | n/a | n/a | 42.14 | 46.26 | 0.2 | 69.8 | 2.57 | 49.8 | 20.5 | n/a | <.008 | <9 | 453 | 93 | 6.67 | 29 | 703
AG-AS3 | Arroyo La Junta | 594388 | 2617583 | Baudilio Acosta (CIBNOR) | 2010-06-16 | 11:58 | 2010-06-16 | CIBNOR/ASA/ALS | 7.76 | 26.3 | 725 | 5.1 | <0.05 | <0.005 | 0.0076 | 0.12 | <0.005 | <0.005 | <0.005 | <0.005 | <0.005 | <0.50 | <0.005 | 0.022 | <0.00067 | 0.0059 | 0.014 | 0.12 | n/a | <0.005 | n/a | <0.005 | <0.005 | 242.08 | <1 | n/a | n/a | 73.65 | 40.13 | 0.46 | 70.4 | 4.83 | 53.6 | 26.5 | n/a | <0.008 | <9 | 443 | 1100 | <5 | 26.3 | 705
AG-AS3 | Arroyo La Junta | 594388 | 2617583 | Baudilio Acosta (CIBNOR) | 2010-07-13 | 11:29 | 2010-07-13 | CIBNOR/ASA/ALS | 7.87 | 30.7 | 715 | 4.3 | <0.05 | <0.005 | 0.012 | 0.1 | <0.005 | <0.005 | <0.005 | <0.005 | <0.005 | <0.50 | <0.005 | 0.028 | <0.00067 | 0.006 | 0.011 | 0.5 | n/a | <0.005 | n/a | <0.005 | <0.005 | 247.86 | <1 | n/a | n/a | 32.4 | 52.51 | 0.43 | 59.7 | 4.39 | 45.9 | 23.2 | n/a | <0.008 | <9 | 438 | >2400 | <5 | 31.2 | 701
AG-AS3 | Arroyo La Junta | 594388 | 2617583 | Iban Murillo (CIBNOR) | 2010-08-18 | 10:30 | 2010-08-19 | CIBNOR/ASA/ALS | 7.59 | 28.4 | 790 | 7.07 | 0.05 | <0.005 | 0.012 | 0.1 | <0.005 | <0.005 | <0.005 | <0.005 | <0.005 | <0.50 | <0.005 | 0.044 | <0.00067 | 0.0053 | <0.005 | 0.13 | n/a | <0.005 | n/a | <0.005 | <0.005 | 250.19 | <1 | n/a | n/a | 73.1 | 63.58 | 0.37 | 74.1 | 3.68 | 50.7 | 26.2 | n/a | <0.008 | <9 | 543 | 460 | 14 | 28.4 | 833.7
AG-AS3 | Arroyo La Junta | 594388 | 2617583 | Iban Murillo (CIBNOR) | 2010-09-23 | 11:55 | 2010-09-23 | CIBNOR/ASA/ALS | 7.86 | 25.4 | 758 | 6.4 | <0.05 | <0.005 | 0.012 | 0.11 | <0.005 | <0.005 | <0.005 | <0.005 | <0.005 | <0.15 | <0.005 | 0.089 | <0.00067 | 0.0061 | 0.015 | 0.48 | n/a | <0.005 | n/a | <0.005 | <0.005 | 238.8 | <1 | n/a | n/a | 41.32 | 63.5 | 0.33 | 76.3 | 4.75 | 55.4 | 29.7 | n/a | <0.008 | 41 | 441 | 15 | 12.5 | 25.4 | 737
AG-AS3 | Arroyo La Junta | 594388 | 2617583 | Iban Murillo (CIBNOR) | 2010-10-21 | 10:50 | 2010-10-21 | CIBNOR/ASA/ALS | 8.22 | 25 | 695 | 7.62 | 0.054 | <0.005 | 0.0084 | 0.13 | <0.005 | <0.005 | <0.005 | <0.005 | <0.005 | <0.15 | <0.005 | 0.031 | <0.00067 | 0.0063 | 0.013 | 0.73 | n/a | <0.005 | n/a | <0.005 | <0.005 | 239.99 | <1 | n/a | n/a | 43.82 | 42.3 | 0.17 | 81.5 | 3.78 | 62.2 | 31.2 | n/a | <0.008 | 46 | 410 | 1100 | <5 | 25 | 716
AG-AS3 | Arroyo La Junta | 594388 | 2617583 | Iban Murillo (CIBNOR) | 2010-11-25 | 11:15 | 2010-11-25 | CIBNOR/ASA/ALS | 8.26 | 24.5 | 315 | 8.01 | <0.05 | <0.005 | 0.0083 | 0.092 | <0.005 | <0.005 | <0.005 | <0.005 | <0.005 | 0.15 | <0.005 | 0.014 | <0.00067 | 0.0061 | 0.013 | 0.35 | n/a | <0.005 | n/a | <0.005 | <0.005 | 224.73 | <1 | n/a | n/a | 38.1 | 47.15 | 0.76 | 56.6 | 0.83 | 41 | 24.6 | n/a | <0.008 | 90 | 304 | 93 | <5 | 24.5 | 659
AG-AS3 | Arroyo La Junta | 594388 | 2617583 | Iban Murillo (CIBNOR) | 2011-01-19 | 9:30 | 2011-01-19 | CIBNOR/ASA/ALS | 8.12 | 20.1 | 691 | 9.82 | <0.05 | <0.005 | 0.0072 | 0.11 | <0.005 | <0.005 | <0.005 | <0.005 | <0.005 | <0.15 | <0.005 | 0.0065 | <0.00067 | 0.0058 | 0.0077 | 0.36 | n/a | <0.005 | n/a | <0.005 | <0.005 | 245.72 | n/a | n/a | n/a | 41.49 | 36.69 | 0.25 | 65.2 | 4.82 | 49.3 | 27.5 | n/a | <0.008 | <5 | 446 | >2400 | <5 | 20.1 | 70.5
AG-AS1 | Arroyo La Junta | 592023 | 2616906 | Baudilio Acosta (CIBNOR) | 2010-05-18 | 8:35 | 2010-05-18 | CIBNOR/ASA/ALS | 7.82 | 22 | 1180 | 4.2 | 0.094 | <0.005 | 0.016 | 0.01 | <0.005 | <0.005 | <0.005 | <0.005 | 0.0087 | <0.50 | <0.005 | 0.017 | <0.00067 | 0.0062 | 0.02 | 0.26 | n/a | <0.005 | n/a | <0.005 | <0.005 | 237.25 | <1 | n/a | n/a | 60.97 | 64.43 | 0.35 | 84.1 | 3.15 | 81.5 | 26.1 | n/a | <.008 | <9 | 484 | 43 | <5 | 22.1 | 797
AG-AS1 | Arroyo La Junta | 592023 | 2616906 | Baudilio Acosta (CIBNOR) | 2010-06-15 | 10:38 | 2010-06-15 | CIBNOR/ASA/ALS | 7.69 | 24.5 | 812 | 2.9 | <0.05 | <0.005 | 0.02 | 0.11 | <0.005 | <0.005 | <0.005 | <0.005 | <0.005 | <0.50 | <0.005 | 0.015 | <0.00067 | 0.0058 | 0.015 | 0.14 | n/a | <0.005 | n/a | <0.005 | <0.005 | 231.83 | <1 | n/a | n/a | 83.66 | 67.93 | 0.68 | 67.1 | 3.03 | 77 | 27 | n/a | <0.008 | 9 | 494 | 43 | <5 | 24.8 | 793
AG-AS1 | Arroyo La Junta | 592023 | 2616906 | Iban Murillo (CIBNOR) | 2010-08-18 | 11:40 | 2010-08-19 | CIBNOR/ASA/ALS | 7.27 | 29.4 | 957 | 5.8 | <0.05 | <0.005 | 0.044 | 0.1 | <0.005 | <0.005 | <0.005 | <0.005 | <0.005 | <0.5 | <0.005 | 0.16 | <0.00067 | 0.0083 | <0.005 | 0.31 | n/a | <0.005 | n/a | <0.005 | <0.005 | 220.44 | <1 | n/a | n/a | 111.12 | 97.32 | 0.6 | 72.5 | 3.75 | 88.9 | 28.1 | n/a | <0.008 | <9 | 668 | 460 | 19.4 | 29.5 | 1007.7
AG-AS1 | Arroyo La Junta | 592023 | 2616906 | Iban Murillo (CIBNOR) | 2010-09-24 | 13:05 | 2010-09-24 | CIBNOR/ASA/ALS | 7.87 | 31.7 | 1046 | 6.4 | <0.05 | <0.005 | 0.036 | 0.13 | <0.005 | <0.005 | <0.005 | <0.005 | <0.005 | 0.16 | <0.005 | 0.13 | <0.00067 | 0.007 | 0.014 | 0.92 | n/a | <0.005 | n/a | <0.005 | <0.005 | 240.99 | <1 | n/a | n/a | 83.45 | 102.22 | 0.49 | 79.6 | 4.17 | 87.1 | 32.6 | n/a | <0.008 | 25 | 645 | >2400 | 22.4 | 31.7 | 1043
AG-AS1 | Arroyo La Junta | 592023 | 2616906 | Iban Murillo (CIBNOR) | 2010-10-21 | 11:35 | 2010-10-21 | CIBNOR/ASA/ALS | 8 | 23.6 | 1137 | 7.57 | <0.05 | <0.005 | 0.025 | 0.13 | <0.005 | <0.005 | <0.005 | <0.005 | <0.005 | 0.22 | <0.005 | 0.031 | <0.00067 | 0.0071 | 0.029 | 0.47 | n/a | <0.005 | n/a | <0.005 | <0.005 | 241.19 | <1 | n/a | n/a | 68.9 | 85.21 | 0.24 | 99.9 | 3.88 | 86.8 | 37.1 | n/a | <0.008 | 33 | 603 | 240 | 9.2 | 23.6 | 950
AG-AS1 | Arroyo La Junta | 592023 | 2616906 | Iban Murillo (CIBNOR) | 2010-11-24 | 12:45 | 2010-11-24 | CIBNOR/ASA/ALS | 8.17 | 24.4 | 790 | 8.18 | <0.05 | <0.005 | 0.03 | 0.11 | <0.005 | <0.005 | <0.005 | 0.17 | <0.005 | <0.15 | <0.005 | 0.045 | <0.00067 | 0.0089 | 0.02 | 0.84 | n/a | <0.005 | n/a | <0.005 | <0.005 | 231.46 | <1 | n/a | n/a | 78.9 | 76.62 | 0.91 | 85.6 | 4.55 | 100 | 36.1 | n/a | <0.008 | 52 | 608 | 460 | <5 | 24.4 | 817
AG-AS1 | Arroyo La Junta | 592023 | 2616906 | Iban Murillo (CIBNOR) | 2011-01-19 | 8:00 | 2011-01-19 | CIBNOR/ASA/ALS | 7.64 | 16.2 | 803 | 5.72 | <0.05 | <0.005 | 0.015 | 0.11 | <0.005 | <0.005 | <0.005 | <0.005 | <0.005 | <0.15 | <0.005 | 0.034 | <0.00067 | 0.0067 | 0.013 | 0.81 | n/a | <0.005 | n/a | <0.005 | <0.005 | 230.67 | n/a | n/a | n/a | 64.36 | 63.87 | 0.46 | 65.5 | 4.52 | 74.3 | 28.5 | n/a | <0.008 | 8 | 506 | 150 | <5 | 16.2 | 81.8
AG-AS2 | Arroyo La Junta | 590736 | 2616683 | Baudilio Acosta (CIBNOR) | 2010-05-17 | 10:11 | 2010-05-17 | CIBNOR/ASA/ALS | 7.87 | 25.4 | 1455 | 4.43 | 0.099 | <0.005 | 0.054 | 0.11 | <0.005 | <0.005 | <0.005 | <0.005 | 0.013 | <0.50 | <0.005 | 0.18 | <0.00067 | <0.005 | 0.016 | 0.12 | n/a | <0.005 | n/a | <0.005 | <0.005 | 224.6 | <1 | n/a | n/a | 71.56 | 82.17 | 0.22 | 122 | 4.2 | 98.5 | 30.7 | n/a | <.008 | 11 | 560 | >2400 | 11.33 | 25 | 872
AG-AS2 | Arroyo La Junta | 590736 | 2616683 | Baudilio Acosta (CIBNOR) | 2010-06-14 | 10:57 | 2010-06-14 | CIBNOR/ASA/ALS | 8.02 | 28.4 | 1036 | 3.6 | <0.05 | <0.005 | 0.14 | 0.2 | <0.005 | <0.005 | <0.005 | <0.005 | <0.005 | <0.50 | <0.005 | 0.63 | <0.00067 | <0.005 | 0.028 | 0.11 | n/a | <0.005 | n/a | <0.005 | <0.005 | 320.33 | <1 | n/a | n/a | 48.33 | 98.39 | 0.58 | 75.1 | 6.53 | 99.6 | 34.5 | n/a | <0.008 | 59 | 611 | >24,000 | 37.85 | 29.4 | 980
AG-AS2 | Arroyo La Junta | 590736 | 2616683 | Baudilio Acosta (CIBNOR) | 2010-07-13 | sin agua | 2010-07-13 | sin agua
AG-AS2 | Arroyo La Junta | 590736 | 2616683 | Iban Murillo (CIBNOR) | 2010-08-18 | sin agua | 2010-08-18 | CIBNOR/ASA/ALS
AG-AS2 | Arroyo La Junta | 590736 | 2616683 | Iban Murillo (CIBNOR) | 2010-09-27 | 8:42 | 2010-09-27 | CIBNOR/ASA/ALS | 7.78 | 24.5 | 1126 | 6.33 | <0.05 | <0.005 | 0.043 | 0.15 | <0.005 | <0.005 | <0.005 | <0.005 | <0.005 | <0.15 | <0.005 | 0.14 | <0.00067 | 0.0072 | 0.016 | 0.7 | n/a | <0.005 | n/a | <0.005 | <0.005 | 246.96 | <1 | n/a | n/a | 40.36 | 112.44 | 0.4 | 103 | 4.45 | 112 | 42.2 | n/a | <0.008 | 15 | 726 | 1100 | 22.8 | 24.5 | 1140
AG-AS2 | Arroyo La Junta | 590736 | 2616683 | Iban Murillo (CIBNOR) | 2010-10-20 | 10:50 | 2010-10-20 | CIBNOR/ASA/ALS | 8.06 | 23 | 935 | 7.64 | <0.05 | <0.005 | 0.034 | 0.14 | <0.005 | <0.005 | <0.005 | <0.005 | <0.005 | <0.15 | <0.005 | 0.045 | <0.00067 | 0.0085 | 0.0094 | 0.9 | n/a | <0.005 | n/a | <0.005 | <0.005 | 223.48 | <1 | n/a | n/a | 62.31 | 125.72 | 0.22 | 99.1 | 5.94 | 100 | 37.6 | n/a | <0.008 | <10 | 773 | >2400 | 16.8 | 23 | 1162
AG-AS2 | Arroyo La Junta | 590736 | 2616683 | Iban Murillo (CIBNOR) | 2010-11-26 | 9:05 | 2010-11-26 | CIBNOR/ASA/ALS | 7.98 | 17.7 | 1063 | 7.21 | <0.05 | <0.005 | 0.033 | 0.11 | <0.005 | <0.005 | <0.005 | <0.005 | <0.005 | 0.2 | <0.005 | 0.19 | <0.00067 | 0.006 | <0.005 | 0.44 | n/a | <0.005 | n/a | <0.005 | <0.005 | 229.88 | <1 | n/a | n/a | 100.23 | 116.11 | 0.89 | 77.3 | 1.18 | 85.2 | 35.9 | n/a | <0.008 | 67 | 685 | 240 | 16.43 | 17.7 | 1092
AG-AS2 | Arroyo La Junta | 590736 | 2616683 | Iban Murillo (CIBNOR) | 2011-01-19 | 8:35 | 2011-01-19 | CIBNOR/ASA/ALS | 7.88 | 12.1 | 1098 | 8.72 | <0.05 | <0.005 | 0.034 | 0.12 | <0.005 | <0.005 | <0.005 | <0.005 | <0.005 | <0.15 | <0.005 | <0.005 | <0.00067 | 0.0064 | 0.007 | 0.93 | n/a | <0.005 | n/a | <0.005 | <0.005 | 259.78 | n/a | n/a | n/a | 135.1 | 101.68 | 0.28 | 84.9 | 4.22 | 110 | 38.6 | n/a | <0.008 | 5 | 733 | >2400 | 12 | 12.1 | 1127