## Sheet1
Basic cost of disposing of unit mass TWR conventionally
Parameters | Description | Unit | Value(min) | Value(max)
F01 | Basic cost of building a new tailing storage | CNY/t | 15 | 25
F02-1 | Slurry disposal cost | CNY/t | 5
F02-2 | Dry stacking cost | CNY/t | 15
F0 | Basic cost of disposing of unit mass TWR conventionally | CNY/t | 20 | 40
Yield of TWR in conventional mining in gold mines
Parameters | Description | Unit | Value | Case1 | Case2 | Case4 | Case4
γ | Concentrate yield | - | 3% | 3.32% | 4.27% | 5% | 3%
ω0 | Mass ratio between waste rock and ores under the conventional mining mode | - | 1.2048
| Waste rocks discharge intensity of gold ores | - | 47.3
| Tailings dischatge intensity of gold ores | - | 38.26
τ0 | Yield of TWR in conventional mining | - | 2.1748
τg | Yield of TWR in for the green mining | - | 0.97
Area of land polluted by unit mass TWR when disposing them of conventionally
| Project name of tailing storage | Capacity(t) | Floor area(km2) | Area of land coverd by unit mass TWR(m2/t)
Case1 | Xiaomiaogou tailing storage in Nanfen iron mine, Liaoning province | 273000000 | 7.65 | 0.028022
Case2 | Lijiaquan tailing storage | 3000000 | 0.1 | 0.033333
Case3 | Tailing storage in Maanshan iron mine, Anhui province | 500000000 | 20 | 0.04
Case4 | Tailing storage in Xiangshan pyrite mine | 7800000 | 0.23 | 0.029487
Case5 | Tailing storage in Tongling copper mine | 1680000 | 0.05 | 0.029762
Case6 | Tailing storage in Xiangshan uranium mine | 58000000 | 1.63 | 0.028103
|  |  | Average | 0.031451
Parameters | Description | Unit | Radius of influence | Value
p0 | Area of land polluted by unit mass TWR when disposing them of conventionally | m2/t | 2 | 0.12581
pg | Area of land polluted by unit mass TWR when disposing of them using environmentally friendly methods | m2/t | 1 | 0.031451
Specific duty environmental tax levied on pollutant emissions
Parameters | Description | Unit | Value
Tp | Specific duty environmental tax levied on pollutant emissions | CNY/t | 15
Cost of treating unit area contaminated land
| Project name | Treatment area(hm) | Project investment(CNY) | Ft (CNY/m2)
Case1 | Abandoned mine land rehabilitation in Yutai | 17.87 | 16820000 | 94.1242
Case2 | Tuanjie coal mine land rehabilitation and environmental remediation in Youyang | 6.711 | 5168700 | 77.0183
Case3 | Abandoned mine land rehabilitation in Jinhu | 125.368 | 75372100 | 60.1207
Case4 | Heavy metals soil remediation project in Wangcun, Xinxiang | 30 | 16600000 | 55.3333
Case5 | Heavy metals soil remediation project in Fuliang, Jingdezhen | 6.667 | 2575300 | 38.6276
Case6 | Heavy metals soil remediation project in Xinhe, Xingtai No.1 | 39.07 | 10924100 | 27.9603
Case7 | Abandoned bauxite mine land rehabilitation in Sanmenxia | 56 | 14282800 | 25.505
|  |  | Value | 25~100
Comprehensive utilization rate of TWR
Year | Comprehensive utilization rate of TWR in China | References
2009 | 13.3% | Annual Report on Comprehensive Utilization of China Resources (2014)
2010 | 15.6%
2011 | 17%
2012 | 17.85%
2013 | 19.1%
2017 | 22.09% | Annual Report on Comprehensive Utilization of China Resources (2019)
2018 | 27.69%
2020(Expected) | 35% | Guiding Opinions of the Ministry of Industry and Information Technology on Promoting the Transformation and Upgrade of the Gold Industry (2017)
Value-R | 10%~35%
Profit of comprehensive utilization of TWR
| Tailings utilization approaches | Utilization amount(t) | Profit(CNY) | r(CNY/t) | Comment
Case1 | Reconcentration of gold tailings | 380000 | 70000000 | 184.2105
Case2 | Producing building materials | 100000 | 10000000 | 100
Case3 | Reconcentration of gold tailings | 10000 | 900000 | 90
Case4 | Producing building materials | 48000 | 2183900 | 45.4979
Case5 | Producing building materials | 230000 | 9000000 | 39.1304
Case6 | Reconcentration of gold tailings and producing brick | 100000 | 600000 | 6 | gold grade of tailings 0.26 g/t
Value-r |  |  |  | 20%~100%
Additional cost of disposing of unit mass TWR using environmentally friendly methods
Parameters | Description | Unit | Value
Fg | Additional cost of disposing of unit mass TWR using environmentally friendly methods | CNY/t | 10~20