## Figure 4b
Table S9 Impact associated with the different impact categories contained in the ReCiPe 2016 (H) method. Mixtures composed AWS_SCS and (CD or CG or OP)
SimaPro 10.3.0.1 | Method: ReCiPe 2016 Midpoint (H) V1.12 / World (2010) H
Results of the impact associated with the different impact categories contained in the ReCiPe 2016 Hierarchist (H) method. Mixtures composed AWS_SCS and (CD or CG or OP)
Categoría de impacto | Unidad | 01-AWS_SCS_CD, Artificial Lightweight Aggregates {ES}¦ production ¦ Cut-off, U | 01-AWS_SCS_CG, Artificial Lightweight Aggregates {ES}¦ production ¦ Cut-off, U | 01-AWS_SCS_OP, Artificial Lightweight Aggregates {ES}¦ production ¦ Cut-off, U | 02-AWS_SCS_CD, Artificial Lightweight Aggregates {ES}¦ production ¦ Cut-off, U | 02-AWS_SCS_CG, Artificial Lightweight Aggregates {ES}¦ production ¦ Cut-off, U | 02-AWS_SCS_OP, Artificial Lightweight Aggregates {ES}¦ production ¦ Cut-off, U | 03-AWS_SCS_CD, Artificial Lightweight Aggregates {ES}¦ production ¦ Cut-off, U | 03-AWS_SCS_CG, Artificial Lightweight Aggregates {ES}¦ production ¦ Cut-off, U | 03-AWS_SCS_OP, Artificial Lightweight Aggregates {ES}¦ production ¦ Cut-off, U | 04-AWS_SCS_CD, Artificial Lightweight Aggregates {ES}¦ production ¦ Cut-off, U | 04-AWS_SCS_CG, Artificial Lightweight Aggregates {ES}¦ production ¦ Cut-off, U | 04-AWS_SCS_OP, Artificial Lightweight Aggregates {ES}¦ production ¦ Cut-off, U | 05-AWS_SCS_CD, Artificial Lightweight Aggregates {ES}¦ production ¦ Cut-off, U | 05-AWS_SCS_CG, Artificial Lightweight Aggregates {ES}¦ production ¦ Cut-off, U | 05-AWS_SCS_OP, Artificial Lightweight Aggregates {ES}¦ production ¦ Cut-off, U | 06-AWS_SCS_CD, Artificial Lightweight Aggregates {ES}¦ production ¦ Cut-off, U | 06-AWS_SCS_CG, Artificial Lightweight Aggregates {ES}¦ production ¦ Cut-off, U | 06-AWS_SCS_OP, Artificial Lightweight Aggregates {ES}¦ production ¦ Cut-off, U | 07-AWS_SCS_CD, Artificial Lightweight Aggregates {ES}¦ production ¦ Cut-off, U | 07-AWS_SCS_CG, Artificial Lightweight Aggregates {ES}¦ production ¦ Cut-off, U | 07-AWS_SCS_OP, Artificial Lightweight Aggregates {ES}¦ production ¦ Cut-off, U | 08-AWS_SCS_CD, Artificial Lightweight Aggregates {ES}¦ production ¦ Cut-off, U | 08-AWS_SCS_CG, Artificial Lightweight Aggregates {ES}¦ production ¦ Cut-off, U | 08-AWS_SCS_OP, Artificial Lightweight Aggregates {ES}¦ production ¦ Cut-off, U | 09-AWS_SCS_CD, Artificial Lightweight Aggregates {ES}¦ production ¦ Cut-off, U | 09-AWS_SCS_CG, Artificial Lightweight Aggregates {ES}¦ production ¦ Cut-off, U | 09-AWS_SCS_OP, Artificial Lightweight Aggregates {ES}¦ production ¦ Cut-off, U | 10-AWS_SCS_CD, Artificial Lightweight Aggregates {ES}¦ production ¦ Cut-off, U | 10-AWS_SCS_CG, Artificial Lightweight Aggregates {ES}¦ production ¦ Cut-off, U | 10-AWS_SCS_OP, Artificial Lightweight Aggregates {ES}¦ production ¦ Cut-off, U | 11-AWS_SCS_CD, Artificial Lightweight Aggregates {ES}¦ production ¦ Cut-off, U | 11-AWS_SCS_CG, Artificial Lightweight Aggregates {ES}¦ production ¦ Cut-off, U | 11-AWS_SCS_OP, Artificial Lightweight Aggregates {ES}¦ production ¦ Cut-off, U | 12-AWS_SCS_CD, Artificial Lightweight Aggregates {ES}¦ production ¦ Cut-off, U | 12-AWS_SCS_CG, Artificial Lightweight Aggregates {ES}¦ production ¦ Cut-off, U | 12-AWS_SCS_OP, Artificial Lightweight Aggregates {ES}¦ production ¦ Cut-off, U | 13-AWS_SCS_CD, Artificial Lightweight Aggregates {ES}¦ production ¦ Cut-off, U | 13-AWS_SCS_CG, Artificial Lightweight Aggregates {ES}¦ production ¦ Cut-off, U | 13-AWS_SCS_OP, Artificial Lightweight Aggregates {ES}¦ production ¦ Cut-off, U
Global warming | kg CO2 eq | 186.9917 | 182.0752 | 184.9166 | 93.8773 | 98.9795 | 102.6728 | 137.9077 | 111.0521 | 124.2675 | 102.4446 | 109.7154 | 96.6569 | 112.2219 | 93.5925 | 104.4389 | 256.6664 | 253.7438 | 249.1584 | 99.1675 | 99.1205 | 96.4077 | 121.6505 | 123.6406 | 104.9795 | 134.3239 | 148.3906 | 184.7313 | 106.4625 | 119.5293 | 110.7378 | 418.6727 | 421.9662 | 391.163 | 135.7799 | 167.3106 | 115.1354 | 136.6782 | 123.8305 | 120.1395
Stratospheric ozone depletion | kg CFC11 eq | 4.4157e-05 | 4.3008e-05 | 4.365e-05 | 2.2542e-05 | 2.3599e-05 | 2.4461e-05 | 3.3087e-05 | 2.6431e-05 | 2.9525e-05 | 2.6428e-05 | 2.8159e-05 | 2.4838e-05 | 2.9066e-05 | 2.4124e-05 | 2.6862e-05 | 6.9283e-05 | 6.8498e-05 | 6.7188e-05 | 2.7436e-05 | 2.7071e-05 | 2.6329e-05 | 3.3448e-05 | 3.3718e-05 | 2.8663e-05 | 3.8425e-05 | 4.2234e-05 | 5.2445e-05 | 3.0636e-05 | 3.4183e-05 | 3.1659e-05 | 0.00012326 | 0.00012414 | 0.00011503 | 4.0409e-05 | 4.9483e-05 | 3.4176e-05 | 4.082e-05 | 3.6771e-05 | 3.569e-05
Ionizing radiation | kBq Co-60 eq | 5.8667 | 5.7132 | 5.7682 | 3.0061 | 3.1581 | 3.2641 | 4.4037 | 3.568 | 3.9742 | 3.1056 | 3.294 | 2.8938 | 3.4147 | 2.8473 | 3.1616 | 7.2799 | 7.1966 | 7.0365 | 3.5875 | 2.8733 | 2.7892 | 3.538 | 3.5961 | 3.0464 | 3.7353 | 4.0905 | 5.0673 | 2.9739 | 3.3349 | 3.0795 | 11.0635 | 11.123 | 10.2968 | 3.6437 | 4.4567 | 3.0858 | 3.6775 | 3.3281 | 3.2291
Ozone formation, Human health | kg NOx eq | 0.43845 | 0.42694 | 0.43363 | 0.21997 | 0.23236 | 0.241 | 0.32225 | 0.26063 | 0.29155 | 0.23357 | 0.25045 | 0.22077 | 0.25529 | 0.21364 | 0.23834 | 0.57129 | 0.56479 | 0.55483 | 0.22063 | 0.22091 | 0.21492 | 0.26992 | 0.27523 | 0.23388 | 0.29266 | 0.32377 | 0.40297 | 0.2318 | 0.2607 | 0.2417 | 0.89552 | 0.90282 | 0.83723 | 0.29044 | 0.3584 | 0.24689 | 0.29188 | 0.26534 | 0.25744
Fine particulate matter formation | kg PM2.5 eq | 0.31553 | 0.30721 | 0.31209 | 0.15744 | 0.16666 | 0.17291 | 0.23081 | 0.18706 | 0.20938 | 0.16348 | 0.1756 | 0.15471 | 0.17846 | 0.14956 | 0.16699 | 0.3937 | 0.38921 | 0.3825 | 0.15059 | 0.15148 | 0.14737 | 0.18465 | 0.18887 | 0.1604 | 0.19702 | 0.21844 | 0.27218 | 0.15563 | 0.17551 | 0.16273 | 0.59549 | 0.60055 | 0.55702 | 0.19211 | 0.23777 | 0.16349 | 0.19275 | 0.17568 | 0.17042
Ozone formation, Terrestrial ecosystems | kg NOx eq | 0.45101 | 0.43917 | 0.44604 | 0.22648 | 0.23912 | 0.248 | 0.33182 | 0.26819 | 0.29998 | 0.24189 | 0.25928 | 0.22857 | 0.26449 | 0.22123 | 0.24678 | 0.59432 | 0.58757 | 0.57715 | 0.22978 | 0.22996 | 0.22372 | 0.28118 | 0.2865 | 0.24346 | 0.30611 | 0.3385 | 0.42123 | 0.24256 | 0.27265 | 0.25276 | 0.93993 | 0.94753 | 0.87864 | 0.30507 | 0.37625 | 0.25923 | 0.3067 | 0.27863 | 0.27034
Terrestrial acidification | kg SO2 eq | 0.95655 | 0.93132 | 0.94616 | 0.47631 | 0.50475 | 0.5237 | 0.69809 | 0.56667 | 0.63438 | 0.48789 | 0.52454 | 0.46208 | 0.53214 | 0.44649 | 0.49865 | 1.1622 | 1.149 | 1.1294 | 0.4432 | 0.44641 | 0.43431 | 0.54314 | 0.55663 | 0.47268 | 0.57349 | 0.63659 | 0.79355 | 0.45242 | 0.511 | 0.47386 | 1.7172 | 1.7321 | 1.6068 | 0.55271 | 0.68517 | 0.47084 | 0.55396 | 0.50586 | 0.49066
Freshwater eutrophication | kg P eq | 0.082287 | 0.080125 | 0.081397 | 0.04114 | 0.043593 | 0.045215 | 0.060103 | 0.048894 | 0.054693 | 0.041894 | 0.045029 | 0.039713 | 0.04564 | 0.038379 | 0.04282 | 0.09879 | 0.097665 | 0.09602 | 0.037844 | 0.038164 | 0.037141 | 0.046311 | 0.047491 | 0.040386 | 0.048656 | 0.053994 | 0.06722 | 0.038449 | 0.043404 | 0.040279 | 0.1443 | 0.14556 | 0.13507 | 0.046673 | 0.0578 | 0.039836 | 0.046758 | 0.042766 | 0.041489
Marine eutrophication | kg N eq | 0.0048949 | 0.0047702 | 0.0048425 | 0.0025262 | 0.0026641 | 0.0027576 | 0.0036267 | 0.0029705 | 0.003305 | 0.0026157 | 0.0027969 | 0.0024835 | 0.0028408 | 0.0024073 | 0.0026682 | 0.006063 | 0.0059956 | 0.0058945 | 0.0024339 | 0.0024353 | 0.0023736 | 0.0029331 | 0.0029962 | 0.002569 | 0.0031173 | 0.0034375 | 0.0042422 | 0.0024974 | 0.0027952 | 0.0026032 | 0.0090838 | 0.0091583 | 0.0085063 | 0.0030434 | 0.0037264 | 0.0026141 | 0.0030536 | 0.0027971 | 0.0027181
Terrestrial ecotoxicity | kg 1,4-DCB | 377.502 | 367.5974 | 372.7491 | 197.7175 | 200.1194 | 207.6695 | 300.9547 | 224.2998 | 251.3691 | 330.4573 | 347.8354 | 305.4207 | 370.9873 | 298.2853 | 332.6855 | 1059.3272 | 1047.2487 | 1024.2254 | 416.3099 | 410.8655 | 398.9533 | 523.0496 | 515.583 | 436.1158 | 672.4982 | 733.6218 | 912.2567 | 538.2236 | 594.8306 | 548.8753 | 2370.2425 | 2384.1834 | 2205.4423 | 776.0528 | 944.4923 | 648.9593 | 789.6078 | 700.5116 | 679.7758
Freshwater ecotoxicity | kg 1,4-DCB | 3.0006 | 2.9234 | 2.9662 | 1.5484 | 1.6205 | 1.6783 | 2.2544 | 1.8108 | 2.0185 | 1.79 | 1.9058 | 1.6853 | 1.964 | 1.6379 | 1.8194 | 4.5981 | 4.5463 | 4.4605 | 1.845 | 1.819 | 1.77 | 2.2366 | 2.2566 | 1.9237 | 2.5501 | 2.8002 | 3.4684 | 2.0402 | 2.2733 | 2.1081 | 8.062 | 8.1182 | 7.5255 | 2.6672 | 3.2586 | 2.2622 | 2.6934 | 2.4311 | 2.3604
Marine ecotoxicity | kg 1,4-DCB | 4.3093 | 4.198 | 4.2597 | 2.2201 | 2.321 | 2.4043 | 3.2425 | 2.5948 | 2.8942 | 2.614 | 2.782 | 2.4581 | 2.8726 | 2.3891 | 2.6557 | 6.8253 | 6.7482 | 6.6193 | 2.725 | 2.6903 | 2.6173 | 3.3179 | 3.3424 | 2.8464 | 3.8189 | 4.1924 | 5.1968 | 3.0533 | 3.4012 | 3.1521 | 12.2047 | 12.289 | 11.389 | 4.0274 | 4.9212 | 3.4104 | 4.0697 | 3.667 | 3.56
Human carcinogenic toxicity | kg 1,4-DCB | 13.2391 | 12.8873 | 13.0681 | 6.7843 | 7.0695 | 7.3259 | 10.0096 | 7.9214 | 8.8542 | 8.3337 | 8.8664 | 7.8093 | 9.2056 | 7.6021 | 8.459 | 22.6223 | 22.3561 | 21.9174 | 8.9532 | 8.833 | 8.582 | 10.9875 | 11.0325 | 9.3551 | 12.9001 | 14.1491 | 17.5749 | 10.3013 | 11.4686 | 10.5965 | 42.2588 | 42.4853 | 39.3557 | 13.8589 | 16.9225 | 11.6763 | 14.049 | 12.5816 | 12.1985
Human non-carcinogenic toxicity | kg 1,4-DCB | 134.6312 | 131.1101 | 133.1321 | 68.0823 | 71.6309 | 74.2749 | 99.7929 | 80.2738 | 89.7398 | 75.6964 | 80.935 | 71.3779 | 82.9673 | 69.1775 | 77.1007 | 191.4651 | 189.2909 | 185.8296 | 74.5832 | 74.4384 | 72.4116 | 91.4312 | 92.7078 | 78.8054 | 102.0936 | 112.5806 | 139.9492 | 81.1463 | 90.8888 | 84.2267 | 320.1152 | 322.5492 | 298.9987 | 104.4345 | 128.3478 | 88.5504 | 105.2366 | 95.2158 | 92.3992
Land use | m2a crop eq | 10.9118 | 10.6331 | 10.7954 | 5.6256 | 5.9222 | 6.1317 | 8.1075 | 6.6061 | 7.3549 | 6.0075 | 6.4178 | 5.6923 | 6.5423 | 5.5186 | 6.1223 | 14.3742 | 14.2141 | 13.9672 | 5.7262 | 5.7407 | 5.593 | 6.9567 | 7.0802 | 6.0606 | 7.5641 | 8.3326 | 10.2979 | 6.0551 | 6.7686 | 6.2961 | 22.6693 | 22.8503 | 21.2097 | 7.5559 | 9.2493 | 6.4633 | 7.5957 | 6.9251 | 6.728
Mineral resource scarcity | kg Cu eq | 0.087309 | 0.085057 | 0.086116 | 0.046565 | 0.047526 | 0.049181 | 0.069046 | 0.053079 | 0.059133 | 0.069152 | 0.072803 | 0.064204 | 0.077097 | 0.062836 | 0.069744 | 0.20682 | 0.20446 | 0.20004 | 0.084779 | 0.08181 | 0.079487 | 0.10308 | 0.10207 | 0.08667 | 0.12887 | 0.14044 | 0.17401 | 0.10356 | 0.11439 | 0.10569 | 0.44077 | 0.44314 | 0.41015 | 0.14596 | 0.17716 | 0.12254 | 0.14843 | 0.1321 | 0.12821
Fossil resource scarcity | kg oil eq | 41.8876 | 40.7928 | 41.4186 | 21.214 | 22.2935 | 23.1159 | 31.123 | 24.9833 | 27.9285 | 23.9279 | 25.563 | 22.5415 | 26.2532 | 21.8565 | 24.3587 | 61.1839 | 60.4898 | 59.3695 | 23.9035 | 23.7958 | 23.1459 | 29.2836 | 29.6448 | 25.195 | 32.9691 | 36.327 | 45.1543 | 26.2194 | 29.3401 | 27.1835 | 104.1436 | 104.925 | 97.2488 | 33.9967 | 41.7482 | 28.7997 | 34.2807 | 30.9752 | 30.0601
Water consumption | m3 | 0.31608 | 0.30447 | 0.30296 | 0.17072 | 0.17573 | 0.18006 | 0.2484 | 0.19724 | 0.21981 | 0.17873 | 0.19168 | 0.16737 | 0.20015 | 0.16914 | 0.18243 | 0.42622 | 0.41633 | 0.40901 | 0.19046 | 0.17824 | 0.1704 | 0.22258 | 0.22693 | 0.18697 | 0.24063 | 0.25921 | 0.31831 | 0.19851 | 0.21917 | 0.19473 | 0.73136 | 0.703 | 0.65496 | 0.25379 | 0.29467 | 0.20903 | 0.27015 | 0.229 | 0.21586
Note on A5: [Threaded comment] Your version of Excel allows you to read this threaded comment; however, any edits to it will get removed if the file is opened in a newer version of Excel. Learn more: https://go.microsoft.com/fwlink/?linkid=870924 Comment: Please consider the suggested change: Impact Category